## Sheet1
Quantity | Description | RefDes | Package | Digikey Part#
1 | Sensors, BNO055 | U5 | Ultiboard\BNO055
19 | CAPACITOR, 0.1µF | C8, C9, C10, C11, C12, C13, C14, C15, C16, C17, C20, C21, C22, C23, C25, C27, C28, C29, C33 | Ultiboard\C0402
1 | CAPACITOR, 10nF | C24 | Ultiboard\C0402
1 | CAPACITOR, 2.2µF | C26 | Ultiboard\C0402
10 | RESISTOR, 10kΩ | R1, R2, R4, R8, R9, R10, R11, R12, R13, R18 | Ultiboard\R0402
1 | Sensors, ICM-20789 | U4 | Ultiboard\ICM-20789
1 | CAPACITOR, 6.8nF | C30 | Ultiboard\C0402
1 | Xtal 32.768 kHz | X2 | Ultiboard\Xtal-1_6X1_0
2 | CAPACITOR, 22pF | C31, C32 | Ultiboard\C0402
3 | HEADERS_TEST, HDR1X3 | J2, J3, J13 | Ultiboard\ZH-3-Top
3 | Headers, HDR3X4 | J6, J7, J8 | Ultiboard\HDR3X4
1 | USB, 1981584-1 | J9 | Ultiboard\USB Micro AB
1 | Schottky, MBR0520L | D2 | NXP Semiconductors\SOD-123-2(SOD123W)
4 | HEADERS_TEST, HDR1X4 | J5, J10, J14, J15 | Ultiboard\ZH-4-Top
1 | HEADERS_TEST, HDR1X6 | J11 | Ultiboard\ZH-6-Top
2 | VoltageRegulator, MIC5332 | U6, U7 | Ultiboard\MIC5332
1 | VoltageRegulator, MCP1702-1.8 | U8 | Philips\SOT-23
9 | CAPACITOR, 1µF | C1, C2, C3, C4, C5, C6, C7, C18, C19 | Ultiboard\C0402
1 | RESISTOR, 220Ω | R3 | Ultiboard\R0603
1 | LED_red | D1 | Ultiboard\0603LED
1 | RESISTOR, 191Ω 1% | R7 | Ultiboard\R0402
1 | PowerDistribution, MIC2009 | U9 | Ultiboard\MIC2009
1 | CAPACITOR, 10µF | C34 | Ultiboard\C0603
1 | PIC32, PIC32MZXXXXEFH064 | U2 | Microchip\TQFP-64(PT)
2 | HEADERS_TEST, HDR1X5 | J1, J4 | Ultiboard\ICSP-Small
2 | LED_blue | D4, D5 | Ultiboard\0603LED
1 | RESISTOR, 130Ω | R14 | Ultiboard\R0603
3 | RESISTOR, 30Ω | R5, R6, R15 | Ultiboard\R0603
2 | LED_green | D3, D6 | Ultiboard\0603LED
2 | RESISTOR, 4.7kΩ | R16, R17 | Ultiboard\R0402
1 | Flash, SST26VF016B | U3 | Microchip\SOIC-8(SN)
1 | PIC32, PIC32MKxxxGPD/E064 | U1 | Microchip\TQFP-64(PT)
1 | Xtal, Osc 24 MHz | X1 | Ultiboard\Osc-2016